## EXTRA_5G
Phone Type | DORLAND Industrial Intrinsically Safe 5G Smartphone EXTRA_5G |  | 2022.1.27
Authentication parameters |  | Description | Remarks
Authentication parameters | Marking | Ex ib IIC T4 Gb/ Ex ib IIIC T130℃ Db
| Certificate No. | CCRI 22.2641
| IP code | IP68
Product overview |  | Description | Remarks
Product overview | Unit weight (including battery) | 296g
| Dimensions (mm) | 170.5*81.2*14MM
| Operating system | Android R（11.0）
Hardware configuration |  | Description | Remarks
CPU | Model | MT6833（5G-C）
| Feature | 8core：2x ARM Cortex-A76 2.2GHz 256KB L2 6x ARM Cortex-A55 2.0GHz 128KB L2 1MB L3
| Framework | ARM Cortex A76/Cortex A55
| Technology | 7nm
GPU | GPU model | ARM NATT MC2
Video | Video encode | 2K 30fps H.264/265
| Video decode | 2K 30fps H.264/265/VP9
network | Network | GSM/WCDMA/CDMA/FDD/TDD/SA/NSA
| Frequency | GSM（B2/3/5/8） CDMA：BC0/BC1/BC10 WCDMA：B1/2/4/5/6/8/19 TDD：B34/38/39/40/41 FDD：B1/2/3/4/5/7/8/12/13/17/18/19/20/25/26/28A/28B/66 SA：n1/3/5/8/20/28/38/41/77/78/79 NSA：B1+n78、B3+n78、B5+n78、B8+n78、B1+n79、B3+n79、B8+n79、B3+n41、B8+n41、B39+n41、B1+n38、B40+n77
| EDGE/GPRS | Support
Storage | memory | 8GB+256GB
| SIM card type | Support Nano SIM+Nano SIM+TF card
| Memory card type | T-flash card
| Expanded memory | Up to 256G
Front Camera 16 MP
Front Camera | Sensor | Samsung S5K3P9sp 1600W
| Sensing area | 1/3.inch
| Pixel area | 4656*3504
| Aperture | F/2.0±5%
| Optical Image Stabilization | 无
| Sensor type | 76.6°
| Phase focusing | FF
| Flash led | 无
| Software function | Video，Picture，Gif，Potrait
Rear Camera 64MP + 20MP + 8MP
Rear Main Camera | Sensor | OV64B40 6400W
| Sensing area | 1/3.08inch
| Pixel area | 9248*6944
| Aperture | F/1.79±5%
| Optical Image Stabilization | N/A
| Sensor type | 80.7°
PDAF
| Flash led | Support
| Software function | HDR，Water Mark，Night Vision，Video，Picture，UHD，Night Mode，Pro Mode，Potrait，Gif，Panorama，Slow Motion，Time Lapse，Intelligent Scanning
Wide-angle camera | Sensor | Samsung S5K4H7 800W
| Sensing area | 1/4 inch
| Pixel area | 2448*3264
| Aperture | 2.2±5%
| Optical Image Stabilization | N/A
| Sensor type | 118.8°
| Phase focusing | AF
| Flash led | N/A
| Software function | Picture，Water Mark
Night vision camera | Sensor | SNOY IMX350 2000W
| Sensing area | 1/2.8inch
| Pixel area | 3880*5184
| Aperture | 1.8±5%
| Optical Image Stabilization | N/A
| Sensor type | 78.1°
| Phase focusing | FF
| Flash led | Support 2 infrared night vision lamps
| Software function | Video，Picture
Display | Size & technology | 6.43 LTPS
| Screen color | 16.7 million colors
| Type | OLED
| Resolution | 1080*2400 FHD
| Pixel density | 409ppi
| Aspect Ratio | 20:9
| Screen-to-body ratio | 85%
| Brightness | 500cd/m2
| Screen contrast | 80000:1
Auxiliary screen | Size & technology | 1.05" IPS
| Screen color | 262K
| Type | LCD
| Resolution | 120x240
| Pixel density | 256ppi
| Aspect Ratio | 2:01
| Screen-to-body ratio | 72%
| Brightness | 500cd/m2
| Screen contrast | 1900-02-09 16:01
Transmission function | navigation | Support Beidou,Galileo,Glonass,GPS，Three out of four
| WIFI | Support 2.4G/5G（802.11ac/a/b/g/n）
| Bluetooth | Support BT5.1
| FM | Support / Plug in headphones to support external playback
| OTG | Support
| NFC | Support
Sensor | Hall switch | N/A
| Infrared remote control | N/A
| HotKnot | N/A
| G-sensor | Support triaxial
| Proximity sensor | Support
| Ambient light senor | Support
| Compass (magnetic) | Support
| Geomagnetism | Support
| Gyroscope | Support
Unlock method | Side fingerprint recognition | FT9391EC
Coating
Metal Ring
0.18s response speed
360° identification angle
Capacitance touch sensor
Spatial resolution 564 DPI
Hardware features | Wireless charge | Support
| Hard coulometer | Support
| Rapid Charge | Support
| Sound Amplifier | Intelligent power amplifier，AW88194
Touch panel | IC | GT9885
| Sensor technology | Capacitive touch screen
| Material | Corning GG3
| Fitting method with Display | Full fit
Physical buttons | Power button | Support
| Volume button | Support
| Custom key function | Support
Virtual buttons | Home button | Support
| Menu button | Support
| Return button | Support
Electric acoustic devices | Speaker | 1217BOX AAC
| Motor | 0827，Flat wire motor
| Receiver | 0809 Shrapnel type，AAC
| Mic | AAC，Silicon wheat
| Notify light | Support
| Buttun LED | N/A
Port | Headphone port | Yes Type-c
| Charger interface | Type-c
Battery | Capacity | 6000mAh
| Fully charge and discharge frequency | 400 times
| Material | Lithium cobalt oxide
| Voltage | 4.4V
| Battery capacity factor | 1.5
| Discharge coefficient | MAX 1.2C
| Battery density ratio | 639Wh/L
Software function |  | Description | Remarks
System function | System navigation | Gesture navigation，3-button navigation
| Smart gesture | Support supports gestures based on the actual situation. This function is turned off by default
| Air gesture | N/A
| Communication somatosensory | Support, intelligent answer and wake up when picking up the device. This function is off by default
| System somatosensory | Support three finger screen capture, three finger entering the camera, three finger sliding up to start split screen and anti touch mode. This function is off by default
| FOTA upgrade OTA | Support
| Supported languages | English, Spanish, Portuguese (Brazil), Portuguese (Portugal), Italian, German, French, Russian, Arabic, Malay, Thai, Greek, Ukrainian, Croatian, Czech, Simplified Chinese, Traditional Chinese.（It has updated 48 languages）
Entertainment features | Video playback | Support AVI, MP4, WMV, RMVB, MKV, MOV, ASF, RM, FLV and other video formats, up to / 30fps
| Video produce | Highest support 1080P@30fps video shooting
| Audioplayer | Support MP3, M4A, AAC, MKA, AMRAnd other video formats / supports lossless format：ALAC(Apple Lossless), FLAC, APE, WAV
| Graphic format | Support JPEG, BMP, GIF,PNG etc.
| Game | Support
| Applications | Support
Other software | Market | Support
| Share | Support
| Software Toolbox | Compass，Noise test，Pic Hanging，Gradienter，HeightMeasure，Magnifier，Protractor，Plumb Bob，Alarm bell，Flashlight，Pedometer
| Privacy protection, visitor mode | N/A
Accessories |  | Description | Remarks
Package Contents （Standard） | Cellphone | x1
| Type-C USB Cable | x1
| Charger | x1
| Anti-explosion film（Posted on the screen） | X1
Dorland System Control Tech. Co., Ltd.
Add:Room1107, Tower B, Tsinghua Tongfang Technology Square, No.1 Wangzhuang Road, Haidian District, Beijing, P.R.China
Web: www.dorland-tech.cn Tel: +8610 62198496
Fax: +86 010 62985217 E-mail: tian@dorland.com.cn Moblie: +8613910650041