## Parameters
Phone Type | DORLAND Industrial Intrinsically Safe Smartphone Unicorn9
2022.8.30
Product Certificates
Product certificates | Marking | Ex ib IIC T4 Gb / Ex ibD 21 T130℃
| Certificate No. | CCRI 20.2303
| Protection Grade | IP68
Product overview
Product overview | Unit weight | 320g (including battery)
| Dimensions (mm) | 172mm*82mm*15.5mm
| Operating system | Android S(12.0)
Hardware configuration
CPU | Model | MT6781(G96)
| Feature | 8 core 2x Cortex A76 2.05GHz 256KB L2 6x Cortex A55 2.0GHz 128KB L2 1MB L3
| Framework | ARM Cortex A76/Cortex A55
| Technology | 12nm
GPU | GPU model | ARM Mali-G57 3600M pixel/sec@900MHz
Video | Video encode | 2K30fps FHD+120fps H.264:K@60fps H.265
| Video decode | H.264:K2K@60fps H.263/MPEG-4:2K@60fps/60Mbps VP9:2K@60fps/60Mbps H.265
network | Network | GSM/WCDMA/CDMA/FDD/TDD
GSM（B2/3/5/8） WCDMA（B1/2/4/5/6/8/19） CDMA：BC0/BC1/BC10 FDD：B1/2/3/4/5/7/8/12/13/17/18/19/20/25/26/28A/28B/66） TDD：B34/38/39/40/41
| EDGE/GPRS | SUPPORT
Storage | memory | (256+8)GB/(128+8)GB，uMCP
| SIM card type | SUPPORT Nano SIM+Nano SIM+TF card
| Memory card type | T-flash card
| Expanded memory | Up to 256G
Front Camera 1600W
Front Camera | Sensor | Samsung S5K3P9sp 1600W
| Sensing area | 1/3.inch
| Pixel area | 4656*3504
| Aperture | F/2.0±5%
| Optical Image Stabilization | N/A
| Sensor type | 76.6°
| Phase focus | FF
| Flash led | N/A
| Software function | Video, Picture, Gif, Potrait
Rear Camera 4800W+2000W
Rear Main Camera | Sensor | 4800W chip:IMX582-AAJH5-C
| Sensing area | 1/2.3inch 6P
| Pixel area | 8000*6000
| Aperture | 1.79±5%
| Optical Image Stabilization | N/A
| Sensor type | 80.7°
| Phase focus | PDAF
| Flash led | support
| Software function | HDR, filter, AI camera, Watermark camera, Night Vision, Video, Picture, UHD, Night Mode, Pro Mode, Potrait, Gif, Panorama, Slow Motion, Time Lapse, Intelligent Scanning
Night vision camera | Sensor | 2000W FF, chip: IMX350-AAMH5-C
| Sensing area | 1/2.8inch
| Pixel area | 3880*5184
| Aperture | 1.8±5%
| Optical Image Stabilization | N/A
| Sensor type | 78.1°
| Phase focus | FF
| Flash led | Supports 2 infrared night vision lights
| Software function | Video, Picture
Thermal imaging camera | Sensor | Vanadium oxide uncooled infrared focal plane detector (Model: RTD2121W)
| Sensing area | 12μm
| Pixel area | 256*192
| Aperture | 3.2mm F1.1
| Optical Image Stabilization | N/A
| Sensor type | FOV 56°* 42°
| Phase focus | FF
| Flash led | N/A
| Software function | Video, Picture, Object surface temperature, temperature imaging, dual light fusion
Display | Size & technology | 6.3 inch LCD
| Screen color | 16.7 million colors
| Type | INCELL
| Resolution | 1080*2340 FHD+
| Pixel density | 409PPI
| Aspect Ratio | 19:09
| Screen-to-body ratio | 87%
| Brightness | 480cd/m2/(TYP)
| Screen contrast | 15000:1(TYP)
Transmission function | navigation | SUPPORT Beidou,Galileo,Glonass,GPS
| WIFI | SUPPORT 2.4G/5G（802.11ac/a/b/g/n）
| Bluetooth | SUPPORT BT5.1
| FM | SUPPORT, Plug in headphones to support external play
| OTG | SUPPORT
| NFC | SUPPORT
Sensor | Hall switch | N/A
| Infrared remote control | N/A
| HotKnot | N/A
| G-sensor | Support
| Proximity sensor | Support
| Ambient light senor | Support
| Compass (magnetic) | Support
| Geomagnetism | Support
| Gyroscope | Support
Unlock method | Side fingerprint recognition | FT9391EC
Coating
no metal ring
0.19s response speed
360° identification angle
Capacitance touch sensor
Spatial resolution 564 DPI
Hardware features | Wireless charge | Support
| Hard coulometer | Support
| Rapid Charge | 9V3A
| Sound Amplifier | Intelligent power amplifier AW88914
Touch panel | Panel technology | multi-touch
| IC | ILI7807G
| Sensor technology | Capacitive touch screen
| Material | Corning 3 generation material glass
| Fitting method with Display | INCELL
Physical buttons | Power button | Support
| Volume button | Support
| Custom key function | Support
Virtual buttons | Home button | Support
| Menu button | Support
| Return button | Support
Electric acoustic devices | Speaker | 1217 BOX
| Motor | 0827 flat, welded wire type
| Receiver | 0809 shell type
| Mic | Silicon wheat
| Notify light | Support
| Buttun LED | N/A
Port | Headphone port | Yes(Type-c)
| Charger interface | Type-c
Battery | Capacity | 5850mah
| Fully charge and discharge frequency | 400 times
| Material | Cobalt acid lithium
| Voltage | 4.4V
| 电池容量系数 | 1.5
| Discharge coefficient | MAX 0.5C
| Battery density ratio | 639Wh/L
Housing | Housing structure | Double color injection molding
| Housing material | PC+10% fiber +TPU 90 degrees
Software function
System function | FOTA upgrade OTA | Support
| Supported languages | English, Spanish, Portuguese (Brazil), Portuguese (Portugal), Italian, German, French, Russian, Arabic, Malay, Thai, Greek, Ukrainian, Croatian, Czech, Simplified Chinese, Traditional Chinese.（It has updated 48 languages）
Entertainment features | Video playback | Support AVI, MP4, WMV, RMVB, MKV, MOV, ASF, RM, FLV and other video formats, up to / 30fps
| Video produce | Highest support @30fps video shooting
| Audioplayer | Support MP3, M4A, AAC, MKA, AMRAnd other video formats / supports lossless format：ALAC(Apple Lossless), FLAC, APE, WAV
| Graphic format | Support JPEG, BMP, GIF,PNG etc.
| Game | Support
| Applications | Support
Other software | Market | Support
| Share | Support
| Software Toolbox | Compass,SoundMeter,Pic,Hanging,Gradienter,HeightMeasure,Magnifier,Protractor,Plumb Bob
| Privacy protection, visitor mode | N/A
Accessories
Package Contents （Standard） | Cellphone | x1
| Type-C USB Cable | x1
| Charger | x1
| Anti-explosion film(Posted on the screen) | x1
| Anti-explosion film | x1
| Card Slot Opener | x1
| Sling | x1
| Packing box | x1
| manual | x1
| warranty card | x1
Optional accessories | Leather case | N/A
| Steel protective film | N/A
| Protective case | N/A
| Three-layer protective film | N/A
Beijing Dorland System Control Technology Co., Ltd.
Add:Room1107, Tower B, Tsinghua Tongfang Technology Square, No.1 Wangzhuang Road, Haidian District, Beijing, P.R.China
Web: www.dorland-tech.cn Tel: +8610 62198496
Fax: +86 010 62985217 E-mail: tian@dorland.com.cn Moblie: +8613910650041(Mr. Tian)