## Technical parameters
Model | Dorland Industrial Intrinsically Safe 5G Smartphone Extreme_5G |  | 2022.1.13
Certificate parameters |  | Description | Remarks
Certificate parameters | Ex-mark | Ex ib IIC T4 Gb / Ex ibD 21 T130℃
| Certification No. | CCRI 21.2841
| IP Grade | IP68
Product overview |  | Description | Remarks
Product overview | Unit weight (including battery) | 340g
| Dimensions (mm) | 169.3*81.2*16.1mm
| Operating system | Android 11.0
Hardware configuration |  | Description | Remarks
CPU | Model | MT6833 天玑700
| Feature | 8 core
| Framework | 2*2.2GHZ A76 6*2.0GHZ A55
| Technology | 7nm
GPU | GPU model | ARM Mali-Natt MC2 Manhattan 3.0 40fps
Video | Video encode | MPEG4/H.263/264/HEVC/HEIF
| Video decode | (2K)2560*1440 30fps HEVC/H.264//VP9/DVIX /MPEG4/HEIF
Network | Network | GSM/WCDMA/CDMA/LTE_FDD/LTE_TDD/NR
| Frequency | GSM：B2/3/5/8 WCDMA：B1/2/4/5/6/8/19 CDMA:BC0/BC1/BC10 LTE_FDD(B1/2/3/4/5/7/8/12/13/17/18/19/20/25/26/28A/28B/66) LTE_TDD(B34/38/39/40/41) NR(N1/3/5/7/8/20/28/38/40/41/77/78/79)
| EDGE/GPRS | Support
Storage | RAM | 8GB /DDR4 | umcp
| ROM | 128GB /DDR4
| SIM card type | Support Nano SIM+Nano SIM
| Expanded memory | N/A
Front Camera | Front Camera 16MP
| Sensor | SONY IMX351-OAPHS-C 16MP
| Sensing area | 1/3inch
| Pixel area | 4688*3512
| Aperture | F/2.0±5%
| Sensor type | 77°
| Software function | Video, Picture, Beauty, Bokeh, Mono, Water Mark, Mirror, Fill light
Rear Camera | Rear Camera 48MP+8MP+2MP+30W
| Sensor | Samsung S5KGM1ST03-FGX9 48MP
| Sensing area | 1/2.25inch
| Pixel area | 6000*8000
| Aperture | F/1.8±5%
| Sensor type | 79±3°
| PDAF | Support
| Flash led | Support
| Software function | Panorama, Video, Picture, Beauty, Bokeh, Pro, Mono, HDR, Water Mark
Macro | Sensor | GC02M2 2MP
| Sensing area | 1/5inch
| Pixel area | 1616*1224
| Aperture | F/ 2.8± 5%
| Sensor type | 75°
| Software function | Video, Picture
Infrared Forehead Thermometer | size | 4.2*4.2*2.0 mm
| Interface | I2C
| FOV (double-sided) | 90°
| Factory calibration and programming | Support
| Accuracy (object temperature) | 0.2°C to 0.3°C
| Accuracy (body temperature) | 0.2℃
| Customer calibration | Support
| Ambient temperature range | ―20℃ to 80℃
| Hole method | Round hole (diameter 2.0)
Wide-angle | Sensor | Samsung,s5k4h7 8MP
| Sensing area | 1/4inch
| Pixel area | 2448*3264
| Aperture | 2.2±5%
| Sensor type | 118.8°
| PDAF | AF
Display | Size & technology | 6.39" IPS
| Screen color | 16.7M
| Type | LCD
| Resolution | 720*1560 HD+
| Pixel density | 270ppi
| Aspect Ratio | 19:09
| Brightness | 430cd/m2 (MIN)
| Screen contrast | 1000/1
Transmission function | navigation | Support, Beidou, Galileo, Glonass, GPS
| WIFI | Support, 2.4G/5G (802.11ac/a/b/g/n)
| Bluetooth | Support, BT5.2
| FM | Support / plug in headphones support external playback
| OTG | Support
| NFC | Support, Google pay
Sensor | G-sensor | Support, triaxial
| Proximity sensor | Support
| Ambient light senor | Support
| Compass (magnetic) | Support
| Geomagnetism | Support
| Gyroscope | Support
Unlock method | Side fingerprint identification | ICNF723A2L
Coating surface material
No stainless steel metal ring
0.19s response speed
360° identification angle
Capacitance touch sensor
508DPI scanning resolution
Hardware features | Wireless charge | Support
| Rapid Charge | Support, maximum charge 11V/3A
| Sound Amplifier | Intelligent power amplifier, FS1894SU
Touch panel | Panel technology | Double layer multipoint
| IC | FT8615-AB
| Sensor technology | Capacitive touch screen
| Material | Panda tempered glass
| Fitting method with Display | Full paste
Physical buttons | Power button | Support
| Volume button | Support
| Custom key function | Support
Virtual buttons | Home button | Support
| Menu button | Support
| Return button | Support
Electric acoustic devices | Speaker | 1813 box single box horn rated 1.0W, maximum 1.2W
| Motor | 827
| Receiver | 1008 Shrapnel type
| Mic | Silicon wheat
| Notify light指示灯 | Support
Port | Headphone port | N/A
| Charger interface | Type-c
Battery | Capacity | 8500mAh
| Voltage | 4.4V
Software function |  | Description | Remarks
System function | System navigation | Gesture navigation, 3-button navigation
| Smart gesture | Gesture support is subject to the actual situation, and this function is turned off by default
| Communication somatosensory | Support, Flip mute and intelligent answer are turned off by default, and wake up when picking up the device is turned on by default
| System somatosensory | Support, Three finger screen capture, three finger access to the camera, two finger volume adjustment, alarm clock flip pause. This function is off by default
| FOTA upgrade OTA | Support
| Supported languages | English,Simplified Chinese, Traditional Chinese, etc.（It has updated 48 languages）
Entertainment features | Video playback | Support AVI, MP4,, MKV, MOV, ASF, FLV and other video formats, up to 1080P/ 30fps
| Video produce | Highest support 1080P@30fps video shooting
| Audioplayer | Support MP3, AAC, AMRAnd other video formats / supports lossless format：ALAC(Apple Lossless), FLAC, APE, WAV
| Graphic format | Support JPEG, BMP, GIF,PNG etc.
| Applications | Support
Other software | Market | Support
| Share | Support
| Software Toolbox | Compass, Gradienter, pedometer, Pic Hanging, HeightMeasure, Magnifier, Alarm bell, Plumb Bob, Protractor, SoundMeter
Accessories |  | Description | Remarks
Package Contents | Cellphone | x1
| Type-C USB | x1 2A
| Charger | x1 12V/2A
| Explosion-proof film | x1
| Explosion-proof film | x1
| Card Slot Opener | x1
| Sling | x1
| Packing box | x1
| manual | x1
| Frosted PE bag | x1
| warranty card | x1
Beijing Dorland System Control Technology Co., Ltd.
Add: Room1107, Tower B, Tsinghua Tongfang Technology Square, No.1 Wangzhuang Road, Haidian District, Beijing, P.R.China
Sales Hotline: +86-10-62164681 / 62198496 Service Hotline: +86-10-62985217
Mobliephone: +8613910650041 Website: www.dorland-tech.cn E-mail: tian@dorland.com.cn