## parameter
Phone Type | DORLAND Industrial Intrinsically Safe 5G Smartphone EXTRA_5G Pro |  | 2023.4.24
Authentication parameters |  | Description | Remarks
Authentication parameters | Marking | Ex ib IIC T4 Gb/ Ex ib IIIC T130℃ Db
| Certificate No. | CCRI 22.2641
| IP code | IP68
Product overview |  | Description | Remarks
Product overview | Unit weight (including battery) | 296g
| Dimensions (mm) | 170.5*81.2*14mm
| Three defence standards | IP68
| Operating system | Android 12.0
Hardware configuration |  | Description | Remarks
CPU | Model | MT6833 Dimensity 700
| Feature | Octa Core； 2x ARM Cortex-A76 2.2GHz 256KB L2 6x ARM Cortex-A55 2.0GHz 128KB L2 1MB L3
| Framework | ARM Cortex A76/Cortex A55
| Technology | 7nm
GPU | GPU model | Arm Mali-G57 MC2
Video | Video encode | 2K 30fps H.264/265
| Video decode | 2K 30fps H.264/265/VP9
network | Network | GSM/WCDMA/CDMA/FDD/TDD/SA/NSA
| Frequency | NR: N1/3/5/7/8/20/28/38/40/41/77/78/79 FDD: B1/2/3/4/5/7/8/12/13/17/18/19/20/25/26/28A/28B/66 TDD: B34/38/39/40/41 WCDMA: B1/2/4/5/6/8/19 CDMA: BC0/BC1/BC10 GSM: B2/3/5/8
| EDGE/GPRS | SUPPORT
Storage | memory | 12GB+256GB （Extended RAM：3GB/5GB/8GB）
| SIM card type | SUPPORT Nano SIM+Nano SIM OR Nano SIM + TF card
| Memory card type | T-flash card
| Expanded memory | Up to 2TB
Front Camera 16 MP
Front Camera | Sensor | Samsung S5K3P9sp 16MP
| Sensing area | 1/3.inch
| Pixel area | 4656*3504
| Aperture | F/2.0±5%
| Optical zoom | N/A
| Field of view angle | 80°(Diag)
| Focus mode | FF
| Flash led | N/A
| Software function | (Video)、(Picture)、（Gif）、（Potrait）
Rear Camera 64MP(main camera) + 24MP(night vision camera) + 8MP(fusion camera)
Rear Main Camera | Sensor | OmniVision OV64B40 64MP
| Sensing area | 1/2 inch 6P
| Pixel area | 9248*6944
| Aperture | F/1.8±5%
| Optical zoom | N/A
| Field of view angle | 80.7°(Diag)
| Focus mode | PDAF
| Flash led | Support
| Software function | HDR、AI、(Water Mark)、（Night Vision）、(Video)、(Picture)、(UHD)、(Night Mode)、(Pro Mode)、（Potrait）、(Gif)、(Panorama)、(Intelligent Scanning)
Fusion camera | Sensor | Samsung S5K4H8YX
| Sensing area | 1/4inch 5P
| Pixel area | 8M 3264*2448
| Aperture | F/1.8±5%
| Optical zoom | NA
| Field of view angle | 81.5°(Diag)
| Focus mode | NA
| Flash led | NA
| Software function | (Picture)、(Water Mark)
Night vision camera | Sensor | OmniVision OV24A1B-rev-1B
| Sensing area | 1/2.83inch 6P
| Pixel area | 24M 5664*4248
| Aperture | F/1.8±5%
| Optical zoom | NA
| Field of view angle | 78°(Diag)
| Focus mode | NA
| Flash led | NA
| Software function | (Video)、(Picture)
Thermal imaging camera | Sensor | Tiny1-C
| Spectral range | 8～14 μm
| pixel size | 256×192
| Pixel spacing | 12μm
| NETD | ＜50mK @25℃，F#1.0，25Hz
| Thermal time constant | ＜1＜10ms
| Detector frame rate | ≤25Hz
| Image output | 10bit/14bit
| Measuring range | Industrial temperature measurement: -15 ℃~+150 ℃ (high gain) 50 ℃~+550 ℃ (low gain)
| Thermometric accuracy | Biological temperature measurement: 30 ℃~45 ℃“
| Temperature measuring distance | Industrial temperature measurement: ± 2 ℃ or ± 2% of reading
Mobile phone display | Size & technology | 6.43 AMOLED
| Screen color | 16.7 million colors
| Type | AMOLED
| Resolution | 1080*2400 FHD+
| Pixel density | 409ppi
| Screen aspect ratio | 20:9
| Screen-to-body ratio | 84.89%
| Brightness | 500cd/m2
| Screen contrast | 80000:1
Touch panel | Panel technology | Multi-touch
| IC | GT9885
| Sensor technology | Capacitive touch screen
| Material | Corning Gorilla Glass
| Fitting method | full lamination
Transmission function | navigation | SUPPORT Beidou,Galileo,Glonass,GPS / Choose three from four
| WIFI | SUPPORT 2.4G/5G（802.11ac/a/b/g/n）
| Bluetooth | SUPPORT BT5.1
| FM | SUPPORT / Plug in the headphone adapter cable to support external amplifier
| OTG | SUPPORT
| NFC | SUPPORT
Sensor | Hall switch | N/A
| Infrared remote control | N/A
| HotKnot | N/A
| G-sensor | SUPPORT / Triaxial
| Proximity sensor | SUPPORT
| Ambient light senor | SUPPORT
| Compass (magnetic) | SUPPORT
| Geomagnetism | SUPPORT
| Gyroscope | SUPPORT
Unlock method | fingerprint location | Side fingerprint
| face recognition | SUPPORT
| sensor | FT9391EC
| Coating | Coating
| With or without metal ring | Metal Ring
| responding speed | 0.18s response speed
| Recognition angle | 360° identification angle
| Induction method | Capacitance touch sensor
| Spatial resolution | 564 DPI
Hardware features | Wireless charge | N/A
| Hard coulometer | Support
| Sound Amplifier | Smart power amplifier, AW88194
Physical buttons | Power button | SUPPORT
| Volume button | SUPPORT
| Custom key function | SUPPORT
Virtual buttons | Home button | SUPPORT
| Menu button | SUPPORT
| Return button | SUPPORT
Electric acoustic devices | Speaker | 1217BOX AAC
| Motor | 0827 flat wire bonding motor
| Receiver | 0809 shrapnel type AAC
| Mic | AAC Silicon microphone
| Notify light | Support
| Buttun LED | N/A
Port | Headphone port | Yes Type-c
| Charger interface | Type-c
Battery | Capacity | 6000mAh
| Fully charge and discharge frequency | 400 times
| Material | Lithium Cobalt Oxide
| Voltage | 3.85V
| Discharge coefficient | MAX 1.2C
| Battery density ratio | 639Wh/L
Housing | Housing structure | In-mold injection of aluminum titanium bracket + two-color injection
| Housing material | Two-color injection molding process
| Housing color | Black, Orange
Software function |  | Description | Remarks
System function | System navigation | (Gesture navigation)、(3-button navigation)
| Smart gesture | SUPPORT / Support gestures subject to actual conditions, this feature is turned off by default
| Air gesture | N/A
| Communication somatosensory | Support / Smart answer, wake up when picking up the device, this function is turned off by default
| System somatosensory | Support / Three-finger screenshot, anti-mistouch mode, this function is off by default
| FOTA upgrade OTA | Support
| Supported languages | English, Spanish, Portuguese (Brazil), Portuguese (Portugal), Italian, German, French, Russian, Arabic, Malay, Thai, Greek, Ukrainian, Croatian, Czech, Simplified Chinese, Traditional Chinese. （It has updated 48 languages）
Entertainment features | Video playback | Support AVI, MP4, WMV, RMVB, MKV, MOV, ASF, RM, FLV and other video formats, up to / 30fps
| Video produce | Highest support 1080P@30fps video shooting
| Audioplayer | Support MP3, M4A, AAC, MKA, AMRAnd other video formats / supports lossless format：ALAC(Apple Lossless), FLAC, APE, WAV
| Graphic format | Support JPEG, BMP, GIF,PNG etc.
| Game | Support
| Applications | Support
Other software | Market | Support
| Share | Support
| Software Toolbox | (Compass)、(Noise test)、(Pic Hanging)、(Gradienter)、(HeightMeasure)、(Magnifier)、(Protractor)、(Plumb Bob)、(Alarm bell)、(Flashlight)、（Pedometer）
| Privacy protection, visitor mode | N/A
Accessories |  | Description | Remarks
Package Contents （Standard） | Cellphone | x1
| Type-C Port Cable | x1
| Charger | x1
| Tempered film（Posted on the screen） | x1
| Anti-explosion film | x1
| Card Slot Opener | x1
| Packing box | x1
| manual | x1
Dorland System Control Tech. Co., Ltd.
Add:Room1107, Tower B, Tsinghua Tongfang Technology Square, No.1 Wangzhuang Road, Haidian District, Beijing, P.R.China
Web: www.dorland-tech.cn Tel: +8610 62198496
Fax: +86 010 62985217 E-mail: tian@dorland.com.cn Moblie: +8613910650041