## Xtalki06_5G
Phone Type | DORLAND Industrial Intrinsically Safe 5G+DMR Smartphone Xtalki06_5G | 2022.6.7
Authentication parameters | Description | Remarks
Marking | Ex ib IIC T4 Gb / Ex ibD 21 T130°C
Certificate NO. | CCRI 22.2214
IP Grade | IP68
Hardware configuration | Description | Remarks
All Netcom | Yes (5G+DMR)
Product features | 1. dual mode 5G all Netcom + DMR 2. full network coverage of the three major operators 3. support antenna removal 4. super large 8000 Ma battery, fast charging 5. it has a high level of dust, water, fall and anti-collision (IP68) 6. emergency strong light flashlight 7. SOS one click for help 8. intelligent noise reduction to ensure clear communication 9. built in quick operation guide
Other standard accessories | Charging head, data cable, instruction manual
Network support | DMR, EVDO, WCDMA, TD-SCDMA, FDD-LTE, TD-LTE, CDMA1X, GSM, 5G NR, WIFI
Network frequency band | GSM:B2,B3,B5,B8,BC0 WCDMA:B1,B2,B5,B8 TDSWCDMAB34 B39 EVDO,FDD:1/2/3/4/5/7/8/12/17/18/19/20/26/28 TDD:B34,B38,B39,B40,B41 TD-LTE:B38C/B39C/B40C/B41C/B39A+B41A/B3A+B41A LTE FDD:B1C/B2C/B3C/B7C/B1A+B3A/B1A+B3C 5G NR:n1/n3/n28/n41/n77/n78/n79 EN-DCB1-n78；B3-n78；B5-n78；B8-n78；B1A+B3A-n78；B3C-n78；B3C+B1A-n78；B3-n41；B39-n41；B3-n79；B39-n79
Ground card specification | 4FF
CPU | MT6873 Octanuclear 2.0 GHz
Operating system | Android 11.0
Appearance type | Straight plate
Antenna style | External
Antenna size | diameter Φ 13.4*107.6mm (including adapter)
Product size | 175.5 x 79.4 x 20.4 mm
Product weight | 390g
USB interface | TYPE-C
USB transfer efficiency | USB 2.0 HS
headphone jack | 3.5mm earphone
Main screen size | 6 inches
Main screen touch screen type | Capacitive touch screen
Rear camera pixels | 48million pixels
Front camera pixels | 16million pixels
RAM | 6G, optional 8GB
ROM | 128G, optional 256GB
Extended memory | 1 T(Maximum support)
Fingerprint identification | support
Multilingual | support
sensor | Light sensor, magnetic sensor, gyroscope, gravity sensor, step sensor, distance sensor, barometer
Navigation support | Beidou / GPS / GLONASS / Galileo four in one rapid positioning and navigation
OTG | support
Bluetooth wireless communication | support
WLAN (wifi/wapi) | WIFI
Battery type | Polymer battery
Battery capacity | 8000mah, 3.8V
Public network standby time | Standby time ≥ 800 hours Talk duration ≥ 52 hours
Online air upgrade | support
Flashlight | Emergency strong light flashlight
noise reduction | With intelligent noise reduction function
Optional support (batch) | Satcom
Satellite standby time | Satellite network access standby time ≥ 170 hours Satellite call duration ≥ 10 hours
Satellite voice | 1.2/2.4/4.0kbps
satellite data | 1.2-9.6kbps
Dorland System Control Tech. Co., Ltd.
Add:Room1107, Tower B, Tsinghua Tongfang Technology Square,
No.1 Wangzhuang Road, Haidian District, Beijing, P.R.China
Web: www.dorland-tech.cn Tel: +8610 62198496
Fax: +86 010 62985217 E-mail: tian@dorland.com.cn Moblie: +8613910650041(Mr. Tian)