## Ex Tablet10
Model: Dorland Industrial Intrinsically Safe Tablet PC/Pad Ex Tablet10 |  |  | 10.6.2022
Product Picture
Product Certificate
Marking | Ex ic IIB T5 Gc
Certificate NO. | CCRI 20.2620
IP Grade | IP65
Product Outlook
Type | Details | Standard Configuration | Optional
Product Form | Dimension | 289.9*196.7*27.4mm | NA
| Weight | Device unit: 1140g | NA
| Device Color | Black（Front and Rear Panel: Black，Decorate Board:Black） | NA
LCD | Screen Size | 10.1 inch 16:10 | Full-fit components
| Resolution | 1200×1920
| Brightness | 700/400 cd/m2
TP | Touch Panel | 10 points Capacitive，G+G，Rigidity: above 7H-Anti-scratch
Camera | Front | Front:2.0MP | NA
| Rear | Rear: 8.0MP | NA
Speaker | Built-in | Embedded 8Ω/0.8W waterproof speaker x 1 | NA
Mic | Built-in | Sensitivity:-42db, Output resistance:2.2kΩ | NA
Small Battery | Type | Build in Lithium-ion polymer battery, Non-removable | NA
| Capacity | 7.4V/860mAh | NA
| Endurance | 30mins(default 50% volumn，default200nit，play 1080P HD video) | NA
Bigl Battery | Type | Lithium-ion polymer battery , pluggable, Hot Swap | NA
| Capacity | 7.4V/5000mAh | NA
| Endurance | 8hrs(default 50% volumn，default200nit，play 1080P HD video) | NA
System Hardware Configuration
Type | Details | Description | Optional
CPU | Type | 12th Generation KBL-R Intel® Core™ i5-1235U, TDP15W,2P-Cores,8E-Cores,12threads | i7-1255U, TDP15W,2P-Cores,8E-Cores,12threads
| Speed | Speed: 0.9GHz~4.4GHz | 1.2GHz~4.7GHz
GPU | Type | Intel® UHD Graphics 620 | NA
RAM | DDR4L | 16GB | 16GB (Up to 64GB)
SSD | NGFF SSD | 128GB | 256GB(Up to 512GB)
TPM | Built-in | TPM2.0 SLB9665T | NA
G_sensor | Built-in | Gravity acceleration sensor | NA
Fingerprint | Built-in | ×1 SPI Fingerprint (windows hellow boot login) | NA
Fan | Built-in | ×1 IPX5风扇 | NA
NFC | Built-in | NA | NXP300
Network Connections
Type | Details | Description | Optional
WIFI | WIFI Module | WIFI 802.11(a/b/g/n/ac) dual frequency 2.4G+5.8G WIFI intel 3165D2WG | NA
Bluetooth | Built-in | BT5.1 (BLE) class1 transmited distance：10m | NA
4G | Built-in | EC25-EC LTE FDD: B1/B3/B7/B8/B20/B28A WCDMA: B1/B8 GSM: B3/B8 China (China Unicom Telecom, mobile support is not good, only B8 supports no TDD band) Europe, Middle East, Africa, Taiwan, Japan | Support Meg North America and South America modules
GPS | Built-in | U-blox M7N, Support:GPS, glonass | U-blox M8Q, Support:GPS, Beidou, glonass
Interface Configuration
Type | Details | Descriptions | Optional
type A usb | USB3.0 | x1 USB 3.0 | NA
Type C | Type C | *1 Type C (USB3.0/HDMI/Charging) | NA
Earphone Jack | Audio Output | ∮3.5mm Standard Earphone Jack x1 | NA
HDMI Jack | Audio&Video Output | HDMI 1.4a mini x1 | NA
TF Slot | Extensive External Memory | Support TF x1 max：128G | NA
SIM Slot | SIM Slot | SIM x1 | NA
DC Jack | Power | DC 19V 3.42A ∮4.0mm Power connector x1 | NA
pogo pin | pogo pin | x1 12pin（USB&Docking charging） | NA
Keys
Type | Details | Descriptions | Optional configuration
F KEY | Scanner key | Scanner key x1，No barcode then customizable ((GPIO) | NA
volume+ | volume | Volume adjustment key(+) x 1 | NA
volume- | volume | Volume adjustment key(-) x 1 | NA
windows | windows key | x1 | NA
power | power key | x1 | NA
Indicator light
Type | Details | Descriptions | Optional configuration
power | Built-in | Power on is always blue, power off light is off ×1 | NA
baterry | Built-in | (Red and Green) Charging red, full of green, red light flashing on low power, not discharging ×1 | NA
Module extension (Note: The following modules are one of five)
Type | Details | Descriptions | Optional configuration
Ethernet interface | RJ45 board | *1(10/100M) Ethernet interface | Support customized (10/100/1000M) network interface
serial port | DB9 board | NA | *1 (RS232)9-line full function
USB2.0 | USB2.0 | NA | *1 USB2.0 Big USB
One-dimension barcode | optional | NA | * 1 MOTO SE655E100R/optical resolution: 5mil/scanning speed: 50 times/s (serial port)
Two-dimension barcode | optional | NA | * 1 Honeywell N3680 hard decoding/optical resolution: 5mil/scanning speed: 50 times/s (USB)
Standard Accessories
Type | Details | Descriptions | Optional
Power Adaptor | Standard | AC100V ~ 240V、19V3.42A/65W Output USA Standard CE approval | UK Standard
EU Standard
Software Configuration
Type | Details | Descriptions | Optional
Operation System | OS version | windows 11 Home 64bit Default language：English | windows 10 Home 64bit
Windows 10 Pro 64bit
Windows 10 IOT 64bit
Reliability
Type | Details | Descriptions | Optional
Product Reliability | Drop Height | 1.0cm composite wood floors, in operation status
| Operate Temperature | -20 °C to 60 °C
| Store Temperature | -30 °C to 70 °C
| Humidity | Humidity: 95% Non-Condensing
Product feature： 1.Support Windows 11 2.Support USB3.0 type A connector 3.Support Battery Single Charger Docking 4.Support GPS navigation 5.Support 1D/2D barcode scanner 6.Support Finger Identification 7.Rugged IP65 protection level 8.Support 5000mAh pluggable battery, big and small double batteries 9.Support UART port, RJ45 port and customized port 10.Support Wrist Strap and back jacket
Dorland System Control Tech. Co., Ltd.
Add: Room1107, Tower B, Tsinghua Tongfang Technology Square, No.1 Wangzhuang Road,
Haidian District, Beijing, P.R.China
Web: www.dorland-tech.cn Tel: +8610 62198496
Fax: +86 010 62985217 E-mail: tian@dorland.com.cn Moblie: +8613910650041