## Parameters
Dorland System Control Tech. Co., Ltd.
Add: Room1107, Tower B, Tsinghua Tongfang Technology Square, No.1 Wangzhuang Road, Haidian District, Beijing, P.R.China Web: www.dorland-tech.cn Tel: +8610 62198496 Fax: +86 010 62985217 E-mail: tian@dorland.com.cn Moblie: +8613910650041
Model | Dorland Industrial Intrinsically Safe Tablet PC/Pad XPad_07 5G
Product Certificate
Certificate parameters | Marking |  | Ex ib IIC T4 Gb/ Ex ib IIIC T130℃ Db
| Certificate NO. |  | CCRI 23.2951X
| IP Grade |  | IP67
Hardware parameters |  | Describe
Performance parameter | CPU |  | Qualcomm Snapdragon SM4350 2*Kryo 460 Gold(A76) 2.0GHz + 6*Kryo 460 Silver(A55) 1.8GHz
| OS |  | Android 12.0
| Memory | RAM | 6/8GB
|  | ROM | 128/256GB
| Extend |  | support T card
Physical parameters | LCD |  | 8.0 inch 1280*800/1920*1200 resolution Capacitive Touch HD large screen strong light viewing
| keyboard |  | Two user-defined entity keys F1 ~ F2 on the front, volume ± key, on / off key, menu key, main interface key and return key
| Indicating sensor |  | Vibrator, charging indicator
| Battery |  | 3.7V, 8000/8400 mAh polymer lithium battery, removable and replaceable
| Camera | Front Camera | 5million pixels
|  | Rear Camera | 13million pixels, with flash and auto focus
| GPS |  | uBlox GPS GALILEO/GLONASS/BEIDOU/GPS
| Interface |  | 1 type-C interface, 1 extension interface
| Expansion Slots |  | 2 SIM card slots, supporting dual card dual standby, 1 TF card slot
| Dimension (mm) |  | 235(W)×146(D)×13mm(H)
| weight |  | About 598g (including battery)
Environmental parameters | working temperature |  | ‘-20℃~+60℃
| Storage temperature |  | ‘-30℃~+70℃
| Relative humidity |  | 5%~95% (no condensation)
| Degree of protection |  | IP67
Network | WLAN RADIO | WIFI | Wifi6-Ready, 802.11ac, a/b/g/n, Frequency 2.4GHz/5GHz
| WWAN RADIO | 2G | GSM: 850/900/1800/1900 EVDO: BC0
|  | 3G | WCDMA: B1/B2/B5/B8 TD-SCDMA: B34/B39
|  | 4G | TDD-LTE: B34/B38/B39/B40/B41
FDD-LTE: B1/B2/B3/B4/B5/B7/B8/B12/B20/B28
|  | 5G | 5G NR:N1/N3/N28/N41/N78/N79
| WPAN RADIO | Bluetooth | Bluetooth 5.1
Barcode collection | 2D Barcode (optional) | Image sensor | 640X480 CMOS
|  | Lighting | Red light LED625±10nm
|  | Identify barcode type and CMOS accuracy (≥ 3mil) | 2D （PDF417、QR Code(QR1/2,Micro)、Date Matix(ECC200,ECC000,050,080,100, 140) Hanxin code）
1D （Code128,UCC/EAN-128,AIMI128,EAN-8,EAN-13,ISBN/ISSN,UPC-E,Standard 25, Code39, Codabar,Code93,Code11,Plessey,MSI-Plessey, GS1-DataBarTM(RSS), (RSS-14、RSS-Limited、RSS-Exp)）
RFID | UHF (optional) | Frequency range | Us 902mhz~928mhz China 1:920mhz~925mhz China 2:840mhz~845mhz Europe: 865mhz~867mhz
|  | Performance | The number of tags read per second is greater than 50
Label reading distance is greater than 3m (2dB circularly polarized ceramic antenna, az-9624 label)
| Low frequency (optional) |  | YES
Custom extension | Expansion module (customized) |  | NA
Key | vertical screen mode |  | compatible with horizontal screen mode
USB | Type C |  | support
Sensor | light sensor |  | support
| Photoreceptor |  | support
| Gravity sensor |  | support
| gyroscope |  | support
| compass |  | support
| NFC |  | support
| OTG |  | support
| Scanning head |  | Non standard configuration, the entire machine is compatible with back clip accessories
| high-precision |  | Non standard configuration, the entire machine is compatible with back clip accessories
Interface | USB |  | TYPE-C interface
| headphone jack |  | TYPE-C interface
| Charger interface |  | TYPE-C interface
| Adapter |  | support
*The above specifications are for reference only. Please confirm the specific specifications with the sales staff before the project*