## EX NB07S_SPEC
Model NO.(Subject)：DORLAND Industrial Intrinsically Safe Notebook Ex NB07S
Product Picture
Product Certificate
Type | Details | Decription | Optional
Certificate System | Ex-mark | Ex ic IIB T5 Gc | NA
| Certification No. | SYEx22.10174X | NA
| IP65 | IP65 | NA
Product Outlook
Type | Details | Standard Configuration | Optional
Product Form | Type | 13.3 inch Full-rugged Netbook | NA
| Dimension | 332*233*26 mm (Host) | NA
| Weight | 2.1KG | NA
| Device Color | Black | NA
LCD | Screen size | 13.3“ 16:9 | NA
| Resolution | 1920(H)×1080(V) FHD | NA
| Brightness | 400cd/㎡ | 700cd/㎡
TP | Touch panel | NA | 10 point touch capacitive，G+G，Rigidity: 7H up, Anti-scratch，Support glove touch
Camera | Front | Front 2.0MP ，Anti camera LED | NA
Speaker | Built-in | Built-in 8Ω/1W x2 | NA
Mic | Built-in | ×2 Internal Digit MIC | NA
Battery（Pluggable） | Type | ×2 External polymer lithium ion battery | NA
| Capacitive | 5600mAh/11.1V (2800mAh/11.1V x2 ) | NA
| Endurance | 10hrs(Default 50% volume，default 200 nit，Play 720P HD video) | NA
System Hardware Configuration
Type | Details | Decription | Optional
CPU | Type | i5-1135G7 (11th Generation Intel Tiger Lake UP3-28W processor with 4 cores and 8 threads, using 10nm technology.) | i7-1165G7 (11th Generation Intel Tiger Lake UP3-28W processor with 4 cores and 8 threads, using 10nm technology.)
| Speed | processor base frequency 2.40 GHz, maximum frequency 4.20 GHz | processor base frequency 2.80 GHz, maximum frequency 4.70 GHz
GPU | Type | Gen 12 Intel® Iris® Xe Graphics | Gen 12 Intel® Iris® Xe Graphics
RAM | DDR4L | 8GB | 16GB
SSD | NGFF SSD | 256GB | 512GB
TPM | Built-in | Built-in TPM2.0 SLB9665T | NA
Hall switch | hall | hall | NA
Keyboard | keyboard | 78 key, with LED backlight | NA
Network Connections
Type | Details | Decription | Optional
WIFI | WIFI Modle | Intel AX200: support wi-fi 6 802.11a,b,d,e,g,h,i,k,n,r,u,v,w,ac,ax | NA
Bluetooth | Built-in | Bluetooth V5.1 | NA
4G | Built-in | NA | M. 2 interface (EM)_ YY4GM2_ PCB_ V11R1 PCBA(EC25-EC)) LTE FDD: B1/B3/B7/B8/B20/B28A WCDMA: B1/B8 GSM: B3/B8 China (Unicom Telecom, mobile support is not good, only B8 support, no TDD band) Europe, Middle East, Africa, Taiwan, Japan
GPS | Built-in | （Only batch restructuring is supported) | U-blox neo-7 support satellite: GPS; acquisition sensitivity: - 160 DBM; cold start time: < 50 seconds, hot start time: < 28 seconds, frequency: 0.25 Hz 10 MHz (configurable)
Data Collection
Type | Details | Decription | Optional
Fingreprint | Built-in | ×1 SPI fingreprint(Power on login) | NA
Interface
Type | Details | Decription | Optional
USB3.0 | USB3.0 | USB3.0*3 | NA
Type C | Type C | x1 Thunderbolt 4 | NA
Earphone Jack | Earphone Jack | ∮3.5mm Standard earphone jack x1 host | NA
HDMI | HDMI | HDMI x1 （type-A） | NA
SD Card | SD Card | SD Card x1 | Inside the battery compartment
SIM Card | SIM Card | SIM Card x1
DC | DC Jack | DC 19V 3.42A power jack x1 | NA
Serial port | Serial port | DB9 (RS232) ×1 | NA
RJ45 port | Internet port | x1（10/100/1000M Self-adaption） | NA
Burglar lock hole(Right） | Kensington | Kensington x1 | NA
Heat dissipation air outlet(Right) | Heat dissipation air outlet(Right) | Heat dissipation air outlet(Right) x1 | NA
Left extension dock | Left extension dock | NA | ×1 External GPS antenna
POGO PIN | POGO PIN | NA | Pogo 5pin (USB interface definition)
Button
Type | Details | Decription | Optional
power | Power Button | x1 | NA
P1 | P1 | Used to lock or open screen ×1 | NA
Indicator light
Type | Details | Decription | Optional
power | Built-in | ×1 Light color is blue when boot(Blue will not too bright), Light off when machine closed. | NA
baterry 1 | Built-in | ×1( red and green double - color ) Light color is red when charging, then become green when full charge , red light flash when low - power, it is not bright when discharge. | NA
baterry 2 | Built-in | ×1( red and green double - color ) Light color is red when charging, then become green when full charge , red light flash when low - power, it is not bright when discharge. | NA
Caps lock | Built-in | ×1 | NA
Standard Accessories
Type | Details | Decription | Optional
Power Adaptor | Standard | 100~240V Input 19V3.42A/65W output USA standard CE approval | USA standard
EU standard
Software Configuration
Type | Details | Decription | Optional
OS | OS version | Windows 10 home 64bit OS | windows 10 IOT 64bit
Windows10 Pro 64bit
Windows 11
Reliability
Type | Details | Decription | Optional
Product Reliability | Drop Height | MIL-STD-810G 1.22m drop
| Operate Temperature | ‘-20 °C to 60 °C
| Store Temperature | ’-30 °C to 70 °C
| Humidity | Humidity: 95% Non-Condensing
Product feature： 1. Intel 11 CPU with built-in GPU 2. It supports windows 10, IOT and system; 3. Rich interfaces and support thunderbolt 4; 4. Support the latest WiFi 6, Bluetooth 5.1 5. IP65 protection grade of three proofs; 6. Double battery design, hot swap battery; 7. Support high-strength glass touch screen of Corning gorilla and glove touch;
Dorland System Control Tech. Co., Ltd.
Beijing Dorland System Control Technology Co., Ltd.
Add:Room1107, Tower B, Tsinghua Tongfang Technology Square, No.1 Wangzhuang Road, Haidian District, Beijing, P.R.China
Sales Hotline: +86-10-62164681 / 62198496 Service Hotline: +86-10-62985217
Mobliephone: +8613910650041 Website: www.dorland-tech.cn E-mail: tian@dorland.com.cn