## Ex NB09S EN
Model NO.(Subject)：DORLAND Industrial Intrinsically Safe Notebook Ex NB09S
Product Picture
Product Certificate
Type | Details | Decription | Optional
Certificate System | Ex-mark | Ex ic IIB T5 Gc | NA
| Certification No. | CCRI 20.2233X | NA
| IP65 | IP65 | NA
Product Outlook
Type | Details | Standard Configuration | Optional
Product Form | Type | 14 inch Full-rugged Notebook | NA
| Dimension | 363.2 x 287.4 x 42.1 mm (Host) | NA
| Weight | 2.85kg | NA
| Device Color | Black | NA
LCD | Screen size | 14" 16:9 | NA
| Resolution | 1920(H)×1080(V) FHD | NA
| Brightness | 700cd/㎡ | NA
TP | Touch panel | NA | 10 point touch capacitive，G+G，Rigidity: 7H up, Anti-scratch, TP thickness：1.1mm, COF
Camera | Front | Front 2.0MP | NA
Speaker | Built-in | Built-in 8Ω/1W x2 | NA
Mic | Built-in | ×2 Internal Digit MIC | NA
Battery（Built-in） | Type | Built-in Lithium-ion ploymer battery | NA
| Capacitive | 2500mAh / 7.4V | NA
| Endurance | 0.5hrs(Default 50% volume，default 200 nit，Play 720P HD video) | NA
Battery（Pluggable） | Type | External Lithium-ion ploymer battery | NA
| Capacitive | 7500mAh / 7.4V | NA
| Endurance | 6.5hrs(Default 50% volume，default 200 nit，Play 720P HD video) | NA
System Hardware Configuration
Type | Details | Decription | Optional
CPU | Type | 11th Generation Intel Tiger Lake UP3 -28W i5-1135G7 | i7-1165G7 (base frequency 2.80 GHz, maximum frequency 4.7 GHz)
| Speed | Processor 4core 8 threads, processor base frequency 2.40 GHz, maximum frequency 4.20 GHz
GPU | Type | Gen 12 Intel® Iris® Xe Graphics, up to 96EU (GPU1.3G) | NA
RAM | DDR4L | 8GB | 16GB
SSD | NGFF SSD | 256GB | 512GB/1TB
HDD | Type | NA | support HDD
TPM | Built-in | Built-in TPM2.0 SLB9670VQ2.0 | NA
Hall switch | hall | hall | NA
Network Connections
Type | Details | Decription | Optional
WIFI | WIFI Modle | support wi-fi 6 802.11a,b,d,e,g,h,i,k,n,r,u,v,w,ac,ax | NA
Bluetooth | Built-in | BT5.1 (BLE) class1 Transmission distance：10m | NA
2G/3G/4G | Built-in | NA | M.2 LTE-FDD: B1/3/5/7/8/20 LTE-TDD: B40 WCDMA: B1/5/8 GSM: 900/1800
5G | Built-in | NA | (Global, excluding China)M.2 5G NR：n1/n2/n3/n5/n7/n8/n12/n20/ n25/n28/n38/n40/n41/n48*/ n66/n71/n77/n78/n79 LTE-FDD：B1/B2/B3/B4/B5/B7/B8/ B12(B17)/B13/B14/B18/B19/ B20/B25/B26/B28/B29/B30/ B32/B66/B71 LTE-TDD：B34/B38/B39/B40/B41/B42/ B43/B48 LAA：B46（Only supported 2 x 2 MIMO） WCDMA：B1/B2/B3/B4/B5/B6/B8/B19 GNSS：GPS/GLONASS/ BeiDou(Compass)/Galileo
NFC | Built-in Optional | NA | NXP300
GPS | Built-in | U-blox NEO-7 supports satellites :GPS; Capture sensitivity :-160 dBm; Cold start time: <50 seconds, hot start time: <28 seconds, frequency: 0.25Hz... 10 MHz (configurable) | Optional GPS+Beidou, U-blox NE0-M8N-0
Data Collection
Type | Details | Decription | Optional
Fingerprint | Built-in | ×1 SPI fingerprint(Power on login) | NA
Interface
Type | Details | Decription | Optional
USB3.0 | USB3.0 | USB3.0*3 | NA
USB2.0 | USB2.0 | USB2.0*1 | NA
Earphone Jack | Earphone Jack | ∮3.5mm Standard earphone jack x1 host | NA
HDMI | HDMI | HDMI x1 （type-A） | NA
SD Card | SD Card | SD Card x1, max support 128GB | NA
SIM Card | SIM Card | SIM Card x1 | NA
DC | DC Jack | DC 19V 3.42A power jack x1 | NA
Serial port | Serial port | DB9 (RS232) ×1 | NA
RJ45 port | Internet port | x2（10/100/1000M Self-adaption） | NA
Burglar lock hole(Right） | Kensington | Kensington x1 | NA
Heat dissipation air outlet(Right) | Heat dissipation air outlet(Right) | Heat dissipation air outlet(Right) x1 | NA
Left extension dock | Left extension dock | NA | ×1 Passenger transfer card PCIE 4X solt or HDD
POGO PIN | POGO PIN | POGO 5PIN*1 | NA
Button
Type | Details | Decription | Optional
power | Power Button | x1,Shut down and hibernate | NA
Reset | Reset Button | Reset x 1,Pinhole key, one-key reset | NA
P1 | P1 | Used to lock or open screen ×1 | NA
Indicator light
Type | Details | Decription | Optional
power | Built-in | ×1 Light color is blue when boot(Blue will not too bright), Light off when machine closed. | NA
baterry | Built-in | ×1( red and green double - color ) Light color is red when charging, then become green when full charge , red light flash when low - power, it is not bright when discharge. | NA
HDD LED | Built-in | ×1 | NA
Caps lock | Built-in | ×1,When the red light is on, it is uppercase, and when it is off, it is lowercase | NA
3G/4G | Built-in | Light color is blue when 3G/4G opened ; Light off when 3G/4G closed | NA
Standard Accessories
Type | Details | Decription | Optional
Power Adaptor | Standard | 100~240V Input 19V3.42A/65W output USA standard CE approval | USA standard
EU standard
Software Configuration
Type | Details | Decription | Optional
OS | OS version | Windows 10 IOT | Windows 11 Pro
Windows 11 home
Reliability
Type | Details | Decription | Optional
Product Reliability | Drop Height | 100cm composite wood floors, in operation status
| Operate Temperature | ‘-20 °C to 60 °C
| Store Temperature | ’-30 °C to 70 °C
| Humidity | Humidity: 95% Non-Condensing
Dorland System Control Tech. Co., Ltd.
Beijing Dorland System Control Technology Co., Ltd.
Add:Room1107, Tower B, Tsinghua Tongfang Technology Square, No.1 Wangzhuang Road, Haidian District, Beijing, P.R.China
Sales Hotline: +86-10-62164681 / 62198496 Service Hotline: +86-10-62985217
Mobliephone: +8613910650041 Website: www.dorland-tech.cn E-mail: tian@dorland.com.cn