## Technical parameters
Beijing Dorland System Control Technology Co., Ltd.
Add:Room1107, Tower B, Tsinghua Tongfang Technology Square, No.1 Wangzhuang Road, Haidian District, Beijing, P.R.China Sales Hotline: +86-10-62164681 / 62198496 Service Hotline: +86-10-62985217 Mobliephone: +8613910650041 Website: www.dorland-tech.cn E-mail: tian@dorland.com.cn
Model: Dorland Industrial Intrinsically Safe Notebook Ex NB10S |  |  | 2020/10/23
Product Picture
Product Outlook
Type | Details | Standard Configuration | Optional
Product Form | Type | 15 inch Full-rugged Notebook | NA
| Dimension | 397*271*37 mm | NA
| Weight | Bare metal 3.3kg | NA
| Device Color | Black | NA
LCD | Screen size | 15.6“ 16:9 | NA
| Resolution | 1920(H)×1080(V) FHD | NA
| Brightness | 1000cd/㎡ | NA
TP | Touch panel | NA | NA
Camera | Front | Front 2.0MP | NA
Speaker | Built-in | Built-in 8Ω/1W x2 | NA
Mic | Built-in | ×2 Internal Digit MIC | NA
Battery（Built-in） | Type | Built-in Lithium-ion ploymer battery | NA
| Capacitive | 2500mAh/7.4V | NA
| Endurance | 0.5hrs(Default 50% volume，default 200 nit，Play 720P HD video) | NA
Battery（Pluggable） | Type | External Lithium-ion ploymer battery | NA
| Capacitive | 7500mAh/7.4V | NA
| Endurance | 8 hrs(Default 50% volume，default 200 nit，Play 720P HD video) | NA
System Hardware Configuration
Type | Details | Decription | Optional
CPU | Type | 11th Generation Intel Tiger Lake UP3 -28W i5-1135G7 | i7-1165G7 (base frequency 2.80 GHz, maximum frequency 4.7 GHz)
| Speed | Processor 4core 8 threads, processor base frequency 2.40 GHz, maximum frequency 4.20 GHz
GPU | Type | Gen 12 Intel® Iris® Xe Graphics, up to 96EU (GPU1.3G) | NA
RAM | DDR4L | 16GB | 32GB
SSD | NGFF SSD | 256GB | 512GB/1TB
HDD | Type | NA | support HDD
TPM | Built-in | Built-in TPM2.0 SLB9670VQ2.0 | NA
Hall switch | hall | hall | NA
Network Connections
Type | Details | Decription | Optional
WIFI | WIFI Modle | WIFI 802.11(a/b/g/n/ac) Frequency 2.4G+5.8G Dual frequency WIFI /intel 3165 / Max Speed 433 Mbps | NA
Bluetooth | Built-in | BT4.2 (BLE) class1 Transmission distance：10m | NA
3G | Built-in | Mini-pcie interface(USB and pcie signal compatibility) | MU709s-2 Mini PCIe(UMTS/HSPA+ 900/2100MHz)，MU709s-6 Mini PCIe(UMTS/HSPA+ 850/1900/2100 MHz)
4G | Built-in | Mini-pcie interface(USB and pcie signal compatibility) | EC25-AU Mini PCIe LTE FDD: B1/B2/B3/B4/B5/B7/B8/B28 LTE TDD: B40 WCDMA: B1/B2/B5/B8 GSM: B2/B3/B5/B8
NFC | NA | NA | NXP NFC 13.56MHz support ISO/IEC 下14443A/14443B/15693/18092/mifare，Card reading distance：4cm
GPS | Built-in | U-blox NEO-7 Support :GPS; Capture sensitivity: -160 dBm；Cool Start Time：<50second，Hot start time：<28seconds，frequency：0.25 Hz … 10 MHz (configurable) | Optional Beidou+GPS U-blox NE0-M8N-0
Data Collection
Type | Details | Decription | Optional
Fingreprint | Built-in | ×1 SPI fingreprint(Power on login)
Interface
Type | Details | Decription | Optional
USB3.0 | USB3.0 | USB3.0*3 | NA
USB2.0 | USB2.0 | USB2.0*1 | NA
Earphone Jack | Earphone Jack | ∮3.5mm Standard earphone jack x1 host | NA
HDMI | HDMI | HDMI x1 （type-A） | NA
SD Card | SD Card | SD Card x1 | NA
SIM Card | SIM Card | SIM Card x1 | NA
DC | DC Jack | DC 19V 3.42A power jack x1 | NA
Serial port | Serial port | DB9 (RS232 or RS485) ×1 | NA
RJ45 port | Internet port | x2（10/100/1000M Self-adaption） | NA
Burglar lock hole(Right） | Kensington | Kensington x1 | NA
Heat dissipation air outlet(Right) | Heat dissipation air outlet(Right) | Heat dissipation air outlet(Right) x1 | NA
Left extension dock | Left extension dock | NA | ×1 Passenger transfer card PCIE 4X solt or HDD
POGO PIN | POGO PIN | POGO 5pin
Button
Type | Details | Decription | Optional
power | Power Button | x1 | NA
Reset | Reset Button | Reset x 1 | NA
P1 | P1 | Used to lock or open screen ×1 | NA
keyboard | keyboard | US 104 button,IP65 | NA
Indicator light
Type | Details | Decription | Optional
power | Built-in | ×1 Light color is blue when boot(Blue will not too bright), Light off when machine closed. | NA
baterry | Built-in | ×1( red and green double - color ) Light color is red when charging, then become green when full charge , red light flash when low - power, it is not bright when discharge. | NA
HDD LED | Built-in | ×1 | NA
Caps lock | Built-in | ×1 | NA
3G/4G | Built-in | Light color is blue when 3G/4G opened ; Light off when 3G/4G closed | NA
Standard Accessories
Type | Details | Decription | Optional
Power Adaptor | Standard | 100~240V Input 19V3.42A/65W output USA standard CE approval | USA standard
EU standard
Software Configuration
Type | Details | Decription | Optional
OS | OS version | Windows 10 IOT | Windows 11 Pro
Windows 11 home
Product Certificate
Type | Details | Decription | Optional
Marking |  | Ex ic IIB T5 Gc | NA
Certificate No. |  | SYEx23.1055X
IP Grade |  | IP65 | NA
Reliability
Type | Details | Decription | Optional
Product Reliability | Drop Height | MIL-STD-810G 1.22m drop
| Operate Temperature | ‘-20 °C to 60 °C
| Store Temperature | ’-30 °C to 70 °C
| Humidity | Humidity: 95% Non-Condensing
Product feature： 1.Intel® 8M CPU,Built-in TPM security chip 2.Support Windows 10 system； 3.More interfaces，Support extension dock； 4.Support 3G/4G,Ublox GPS high accuracy positioning,Optional Beidou；Dual freguency WIFI;BT4.2. 5.Rugged IP65 protection level； 6.Design of double wide temperature battery，Support 7500mAh hot pluggable battery；
Adaptor
Battery