## parameter
Dorland System Control Tech. Co., Ltd.
Add: Room1107, Tower B, Tsinghua Tongfang Technology Square, No.1 Wangzhuang Road, Haidian District, Beijing, P.R.China Web: www.dorland-tech.cn Tel: +8610 62198496 Fax: +86 010 62985217 E-mail: tian@dorland.com.cn Moblie: +8613910650041
Model：DORLAND Industrial Intrinsically Safe Smart PDA Ex PDA 600i |  |  | 2021.1.11
Explosion proof parameters
Ex-Marking | Ex ib IIC T4 Gb/Ex ibD 21 T130℃
Certificate No. | CCRI 20.2572X
IP Grade | IP65
Technical Parameter
Performance parameter | CPU | Number of cores and main frequency | High speed eight core 64 bit processor 2.0GHz
|  | The highest core architecture | Arm Cortex-A73 architecture
|  | Process technology | TSMC's leading 12nm FinFET process technology
|  | Support AI architecture | Support TensorFlow, TF Lite, Caffe/Caffe2, or other third-party AI architectures
| OS |  | Android 10.0
| Memory |  | 2GB RAM; 16GB ROM
|  | (optional) | 4GB RAM; 64GB ROM
Physical parameters | Screen |  | 5.5 inches (resolution 1440 × 720) Capacitive touch screen
| Keyboard |  | 2 scanning buttons, 3 screen control buttons
| Indicating sensors |  | Charging indicator light
| Battery | capacity | 3.8V, 9000mAh integrated lithium polymer battery
| Camera | Front end (optional) | 500W pixels
|  | Posterior | Rear 1300W with flash and autofocus function
| GPS |  | GPS (AGPS), Beidou, GLONASS, with an error range of ± 5m
| Expand memory |  | Support 256GB Micro T card
| Interface |  | Type-C
| Expansion card slot |  | 1 SIM card slot, 1 TF card slot
| Size(mm) |  | 166 (W) × 79 (D) × 31 ± 2mm (H)
| Weight |  | About 650g (including battery)
Environmental parameters | Working temperature |  | -20 ℃~+60 ℃
| Storage temperature |  | -40 ℃~+70 ℃
| Relative humidity |  | 5% to 95% (without condensation)
| IP Grade |  | IP65
Telecommunications | WLAN RADIO | WIFI | 2.5G/5G dual band, compliant with IEEE802.11a/b/g/n/ac
| WWAN RADIO | 2G | GSM/GPRS/Edge (850/900/1800/1900MHz)
|  | 3G | WCDMA (850/1900/2100MHz)
|  | 4G | TDD-LTE (B38/B39/B40/B41)
FDD-LTE (B1/B2/B3/B4/B7/B17/B20)
| VoLTE/ViLTE |  | support
| WPAN RADIO | Bluetooth | Bluetooth 4.2, backward compatibility
Barcode collection | 2D Barcode (optional) | Scanning engine | ME5600/NLS-CM60/NLS-2596/NLS-N1/Zebra-SE4710/Honeywell-N6603/Other
|  | Identify barcode type and CMOS accuracy (≥ 3m) | Code128, UCC/EAN-128, AIM-128, EAN-8, JAN-8, EAN-3, ISBN/ISSN, UPC-E, UPC-A, Interleave 2/5, ITF-6, ITF-14, Deutsche 14, Deutsche 12, Coop25, Matrix2/5, Industrial 2/5, Standard 25, Code39, Code93, Code11, Codabar/NW7, Plessey, MSI/Plessey, GSI Databar and other one-dimensional code types, as well as PDF417, QR code, Data matrix Chinese QR code and other two-dimensional code types
RFID | NFC(optional) | working frequency | 13.56MHz
|  | Protocol standards | ISO14443A/B, ISO15693, NFC-IP1, NFC-IP2, etc
|  | Reading and writing distance | 3-5cm (depending on label type and environment)
|  | Card reading location | Scan head window position
| High frequency long-distance card reading(optional) | working frequency | 13.56MHz
|  | Protocol standards | ISO15693
|  | Reading and writing distance | 15-30cm (depending on label type and environment)
| Ultra high frequency (optional) | Support frequency | 840-960MHz (customizable according to national and regional regulations), default to 920-925MHz
|  | Support Protocol | For air interface protocols such as ISO18000-6C/EPC C1G2
|  | Optional Protocol (Optional) | ISO18000-6B, GB/T 29768-2013 and other air port protocols
|  | Reading distance and group reading rate | Tested with a 9662 white card, with a reading distance of about 40 meters indoors and about 20 meters outdoors in an open environment (specific reading distance depends on the label and environment). Supports multi label reading, with a collision prevention ability of ≥ 400 tags/s. It takes about 10 seconds to read 1400 label discs (tested with Impinj H47, but is actually affected by the label and environment)
Accessories | Standard accessories |  | Battery (built-in), power adapter, data cable, hand strap
| Optional accessories |  | Charging dock