## iDEN5G_T2S
Dorland Industrial Intrinsically Safe Handheld Terminal iDEN5G_T2S |  | 2023.1.5
Certificate parameter | Describe
Marking | Ex ib IIC T4 Gb/Ex ib IIIC T130℃ Db
Certificate NO. | CCRI 22.7021X
IP Grade | IP67
System Configuration
Physical parameter | Describe | Optional remarks
processor | Dimensity 720 8-core 2.0GHz high-performance processor
operating system | Android 11.0
Memory (ROM+RAM) | 64GB+4GB (standard configuration), 128GB+6GB (optional configuration)
SIM | Two out of three SIM card slots support dual cards and dual standby
*Two out of three card slots: two cards can be placed at the same time, nano SIM card+nano SIM card/nano SIM card+TF card
Expansion Slots | Micro SD card (up to 1TB)
display | 6.21 inch, resolution 1520 * 720 pixels
Touch screen | Industrial capacitive screen, supporting wet hand operation/gesture operation/multi touch/glove mode
camera | 16 million rear camera+300 million sub camera, 5 million pixels front, auto focus
flash lamp | 800mA flash lamp
keyboard | There are 5 keys in total, side scan key * 2, side power key * 1, side volume ± key * 2
Battery | Lithium battery 3.8V power supply, 4500mAh, removable
audio frequency | Built in dual microphone (noise reduction microphone)
Charging mode | Type-C charging
Tips | High power horn/vibration prompt/LED prompt/audio prompt
NFC | support
fingerprint identification | Support back fingerprint identification
Vibrating motor | Built in vibration motor
sensor | G-sensor/proximity sensor/light sensor/geomagnetic sensor/gyroscope
Intercom function (optional) | Support one button PTT call
Structural Parameters
Physical parameter | Describe | Optional remarks
Dimension (H * W * D) | 168mm*79mm*13.7mm
weight | 245g (including battery)
NFC(optional)
Physical parameter | Describe | Optional remarks
frequency | 13.56 MHz
Read distance | within 60 mm
Communication protocol | ISO14443A/14443B/15693
Environmental parameters
Physical parameter | Describe | Optional remarks
working temperature | -20 ℃~60 ℃ * For safety reasons, please do not charge at low temperature
Storage temperature | -40 ℃~70 ℃ (without battery)
humidity | 0~95% (no condensation)
Drop specifications | 1m concrete floor dropped for many times
Degree of protection | IP67
electrostatic discharge | ± 15KV (air discharge), ± 8KV (contact discharge)
Scanning engine parameters
Physical parameter | Describe | Optional remarks
Barcode support | Support one-dimensional/two-dimensional barcode scanning
Scanning accuracy | ≥3.33mil
Scanning angle | Pitch: ± 60 °; Skew: ± 45 °; Tilt: 360 °
Field of view angle | Horizontal: 44.3 °; Vertical: 28.4 °; Diagonal angle: 51 °
Motion tolerance | 8m/s
Communication transmission parameters
Physical parameter | Describe | Optional remarks
Wireless wide area network (network frequency) | Domestic&Eurasian: 2G：B2/B3/B5/B8 3G：WCDMA：B1/B5/B8 ，CDMA BC0，TD-SCDMA：B34/B39 4G：FDD-LTE：B1/B3/B5/B7/B8/B20，TDD-LTE：B34/B38/B39/B40/B41 5G：N1/N3/N38/N41/N77/N78/N79 American edition: 2G：B2/B3/B5 3G: B1/B2/B4/B5, CDMA BC0/BC1 (USA) 4G：B1/B2/B3/B4/B5/B7/B12/B17/B28A/B28B/B41 5G：N1/N3/N38/N41/N77/N78/N79
Wireless wide area network (data service) | GSM/GPRS/EDGE/CDMA/UMTS/HSPA/HSPA+/EVDO/WCDMA /TD-SCDMA/TDD-LTE/FDD-LTE/SA/NSA/Sub6
WLAN function | Wi Fi 802.11a/b/g/n/ac/d/e/h/i/j/k/r/v/w (2.4G+5G dual band Wi Fi), supporting fast roaming
Bluetooth | Bluetooth 5.1
GPS | GPS/AGPS/Beidou/Galileo/GLONASS/QZSS/GNSS
communication interface parameters
Physical parameter | Describe | Optional remarks
USB interface | Type-C (with headset function) * 1, USB 3.0
OTG interface | support
Dorland System Control Tech. Co., Ltd.
Add: Room1107, Tower B, Tsinghua Tongfang Technology Square, No.1 Wangzhuang Road, Haidian District, Beijing, P.R.China
Web: www.dorland-tech.cn Tel: +8610 62198496
Fax: +86 010 62985217 E-mail: tian@dorland.com.cn Moblie: +8613910650041

## iDEN5G_T2UHF
Dorland Industrial Intrinsically Safe Handheld Terminal iDEN5G_T2UHF |  | 2023.1.5
Certificate parameter | Describe
Marking | Ex ib IIC T4 Gb/Ex ib IIIC T130℃ Db
Certificate NO. | CCRI 22.7021X
IP Grade | IP67
System Configuration
Physical parameter | Describe | Optional remarks
processor | Dimensity 720 8-core 2.0GHz high-performance processor
operating system | Android 11.0
Memory (ROM+RAM) | 64GB+4GB (standard configuration), 128GB+6GB (optional configuration)
SIM | Two out of three SIM card slots support dual cards and dual standby
*Two out of three card slots: two cards can be placed at the same time, nano SIM card+nano SIM card/nano SIM card+TF card
Expansion Slots | Micro SD card (up to 1TB)
display | 6.21 inch, resolution 1520 * 720 pixels
Touch screen | Industrial capacitive screen, supporting wet hand operation/gesture operation/multi touch/glove mode
camera | 16 million rear camera+300 million sub camera, 5 million pixels front, auto focus
flash lamp | 800mA flash lamp
keyboard | There are 6 keys in total, side scan key * 2, side power key * 1, side volume ± key * 2, handle button * 1
Battery | Lithium battery 3.8V power supply, 4500mAh, removable
Handle: lithium battery 3.6V power supply, 6700mAh, removable
audio frequency | Built in dual microphone (noise reduction microphone)
Charging mode | Type-C charging
Tips | High power horn/vibration prompt/LED prompt/audio prompt
NFC | NA
Vibrating motor | Built in vibration motor
sensor | G-sensor/proximity sensor/light sensor/geomagnetic sensor/gyroscope
Intercom function (optional) | Support one button PTT call
Cooling fan (optional) | Built in cooling fan
Structural Parameters
Physical parameter | Describe | Optional remarks
Dimension (H * W * D) | 168mm*97mm*145mm
weight | 680g (including battery)
Environmental parameters
Physical parameter | Describe | Optional remarks
working temperature | -20 ℃~60 ℃ * For safety reasons, please do not charge at low temperature
Storage temperature | -40 ℃~70 ℃ (without battery)
humidity | 0~95% (no condensation)
Drop specifications | 1m concrete floor dropped for many times
Degree of protection | IP67
electrostatic discharge | ± 15KV (air discharge), ± 8KV (contact discharge)
Scanning engine parameters
Physical parameter | Describe | Optional remarks
Barcode support | Support one-dimensional/two-dimensional barcode scanning
Scanning accuracy | ≥3.33mil
Scanning angle | Pitch: ± 60 °; Skew: ± 45 °; Tilt: 360 °
Field of view angle | Horizontal: 44.3 °; Vertical: 28.4 °; Diagonal angle: 51 °
Motion tolerance | 8m/s
UHF RFID parameters
Physical parameter | Describe | Optional remarks
Communication protocol | ISO18000-6C/EPC Class1 Gen2
working frequency | 920MHz~925MHz/902MHz~928MHz/865MHz~868MHz
output power | 8~33dbm
antenna | Circularly polarized antenna
Scan Distance | Up to 20m
Reading rate | Up to 700tags/s
Communication transmission parameters
Physical parameter | Describe | Optional remarks
Wireless wide area network (network frequency) | Domestic&Eurasian: 2G：B2/B3/B5/B8 3G：WCDMA：B1/B5/B8 ，CDMA BC0，TD-SCDMA：B34/B39 4G：FDD-LTE：B1/B3/B5/B7/B8/B20，TDD-LTE：B34/B38/B39/B40/B41 5G：N1/N3/N38/N41/N77/N78/N79 American edition: 2G：B2/B3/B5 3G: B1/B2/B4/B5, CDMA BC0/BC1 (USA) 4G：B1/B2/B3/B4/B5/B7/B12/B17/B28A/B28B/B41 5G：N1/N3/N38/N41/N77/N78/N79
Wireless wide area network (data service) | GSM/GPRS/EDGE/CDMA/UMTS/HSPA/HSPA+/EVDO/WCDMA /TD-SCDMA/TDD-LTE/FDD-LTE/SA/NSA/Sub6
WLAN function | Wi Fi 802.11a/b/g/n/ac/d/e/h/i/j/k/r/v/w (2.4G+5G dual band Wi Fi), supporting fast roaming
Bluetooth | Bluetooth 5.1
GPS | GPS/AGPS/Beidou/Galileo/GLONASS/QZSS/GNSS
communication interface parameters
Physical parameter | Describe | Optional remarks
USB interface | Type-C (with headset function) * 1, USB 3.0
OTG interface | support
PSAM (optional) | supports PSAM * 1
Dorland System Control Tech. Co., Ltd.
Add: Room1107, Tower B, Tsinghua Tongfang Technology Square, No.1 Wangzhuang Road, Haidian District, Beijing, P.R.China
Web: www.dorland-tech.cn Tel: +8610 62198496
Fax: +86 010 62985217 E-mail: tian@dorland.com.cn Moblie: +8613910650041