## Parameters
Dorland Industrial Intrinsically Safe Handheld Terminal iDEN_02 |  | 2022.8.5
Certificate parameter | Describe
Marking | Ex ib IIC T4 Gb / Ex ibD 21 T130℃
Certificate NO. | CCRI 22.2216
IP Grade | IP65
Performance parameter | Describe | Optional remarks
OS | Android 10.0 | Android 8.1
CPU | Octanuclear 2.0GHz | Quad-core 1.3GHz
Memory | 2GB RAM 16GB ROM | 3GB RAM 32GB ROM
4GB RAM 64GB ROM / 6GB RAM 128GB ROM
Physical parameter | Describe | Optional remarks
LCD | 4.0' 480*800 capacitance touch HD screen
Camera(optional) | Rear 8M pixels,support flash lamp,automatic focusing and videoing 2 mega pixel front-facing autofocus camera
Input method | English input,supporting install application program
Battery life | with over 8 hours regular user time, standby time > 300 hours
Battery capacity | Demountable 3.8V 4800mAh polymer lithium battery(supportive RTC battery)
Appearance dimension | 156*68*20.5mm
weight | 241g (including standard battery)
keyboard | 22 regular keys,1 main scanning key,2 side scanning keys,1 PTT key,1 volume± and power key
The power adapter | Input: AC 100 ~ 220V 50/60HZ; Output: DC 5-2.5A
Audio | loudspeaker
Notification | Speaker, indicator light and vibration
External interface (optional) | 1 industrial type-C USB2.0 interface charging data interface
1 micro sd/ TF card slot
1 SIM card slot (optional), 1 dual charging data base; Support charging the device and one battery at the same time (optional)
Communication data parameter | Describe | Optional remarks
WIFI | Dual band WiFi, support IEEE 802.11 a/b/g/n/ac, support the coexistence of WiFi and Bluetooth
Bluetooth | BT4.0/5.0
GPS | GPS,BeiDou,GLONASS,Galileo
WWAN | 4G: FDD-LTE\TDD-LTE
3G: WCDMA\TDSCDMA\CDMA2000
2G: GSM/GRPS
Identification parameter | Describe | Optional remarks
Barcode | 1D Laser/2D image scanning engine
Scanning precision：1D(≥ 3 mil) / 2D(≥ 5mil)
Reading distance：3cm-70cm(Depends on barcode density and code system)
UPC/EAN, Code128, Code39, Code93, Code11, Interleaved 2 of 5,Discrete 2 of 5, Chinese 2 of 5, Codabar, MSI, RSS etc;PDF417, MicroPDF417, Composite, RSS, TLC-39, Data matrix, QR code, Micro QR code,Aztec,Postal Codes: US PostNet; US Planet, UK Postal; Japan Postal Dutch Postal (KIX)etc.
NFC(optional) | 13.56MHz,support ISO14443 A&B and ISO15693 protocols,etc.
Sensor (optional) | Support distance sensing, light sensing and acceleration sensing
Environmental parameter | Describe | Optional remarks
Working temperature | -10℃～60℃
Storage temperature | -20℃～70℃
Electrostatic protection | ±15kV air discharge, ±8kV direct discharge
Relative humidity | 5%～95%RH
Height of anti-dropping | Bear the impact of dropping to smooth cement ground from the height of 1m for many times
Anti-rolling strength | Almost 500 times for rolling within the scope of 1m(impact force)
Protection grade | IP65 grade
Accessories parameter | Describe | Optional remarks
Standard accessories | battery, power adapter, data cable, chest strap
Optional accessories | quadruple charger, protective cover and seat charger
Dorland System Control Tech. Co., Ltd.
Add: Room1107, Tower B, Tsinghua Tongfang Technology Square, No.1 Wangzhuang Road, Haidian District, Beijing, P.R.China
Web: www.dorland-tech.cn Tel: +8610 62198496
Fax: +86 010 62985217 E-mail: tian@dorland.com.cn Moblie: +8613910650041