## parameter
Appearance diagram
Model | Industrial Intrinsically Safe Smart Body Worn Camera EE_C01 |  | 2023.6.26
Explosion proof parameters
Marking | Ex ib IIC T4 Gb/Ex ibD 21 T130℃
Certificate No. | CCRI 20.2138
IP Grade | IP68
Basic information
Weight | 160g
Type | Supporting public network intercom terminals
Size | 3.1 inches 480 * 800 IPS
Screen | Multi touch capacitive screen
Resolution | 480*800
SIM card type | Supports nano Sim cards
Network | Network wireless supports 2G/3G/4G/5G networks, supports 4 operators and 8 network formats, with full frequency band coverage
Default frequency band: mainland+Europe
GSM(B2/3/5/8) WCDMA B1/2/5/8 TD-S(B34/39) TDD(B34/39/40/41) FDD,B1/2/3/5/7/8/28AB NR:n1n28n41n77n78n79
operating system | Android Q（11.0）
Main control platform | MT6833 eight core, two A76 up to 2.0GHz, six A55 up to 2.0GHz MT6833P
Body memory | 4GB RAM+64GB ROM
Memory card | Supports Micro SD cards (up to 512G)
Battery capacity | 3.8V lithium polymer, capacity 2500mAh |  | removable
Full charging time | ≤ 2 hours
Continuous working hours | Greater than 9 hours
Standby time | ≥ 48h
Base/seat charging | /
Product characteristics
GPS | GPS/Beidou/GLONASS/Galileo, support (four out of four) |  | support AGPS
Charging method | Direct charging
Fast charging | Supports 2A fast charging
Mic noise reduction function | Choose a strong anti-interference and high sensitivity microphone to effectively suppress environmental noise and maintain clear speech in harsh environments
Sensor | Optical distance sensor, gravity sensor, geomagnetic sensor, acceleration sensor, pedometer, gyroscope, electronic compass
NFC | Support
Work indicator light | Support
Intercom earphones | Support for TYPE C
Protection level | Supports IP68
working temperature | -30 ℃ -+50 ℃
Storage temperature | -40 ℃ -+70 ℃
Working humidity | Humidity less than 90%
Camera function
Front camera | 5 megapixel/FF
Rear camera | 4 megapixel FF+13 megapixel AF |  | main camera 4 MP
image sensor | 1/2.8 inch color CMOS image sensor
Wide angle of lens | Field of view angle 117 ° Horizontal angle 95 °
photograph | 4M pixels, 8M, 13M pixels, JPG format
Recording resolution | one thousand two hundred and eighty × 720 (30 frames); one thousand nine hundred and twenty × 1080 (30 frames); 2K (30 frames)
Video recording format | MP4
Recording audio format | WAV
Live streaming resolution | 1280 x 720720x480,
LCD display screen | 3.1 inch 480 * 800; 2.4 inch QVGA IPS
TP | Panda glass cover plate
Night light compensation | LED white light compensation, infrared night vision, 5 meters for clear facial expressions, and 10 meters for clear human contours
Infrared night vision | Automatic infrared night vision on/off, filter automatic switching
Pilot lamp
Blue red warning light | Support
Work indicator light | 1. In standby mode, when not recording, taking photos, or recording, turn on green; 2. Bright red during recording and photography 3. Bright yellow during recording 4. Green light flashes when battery is low
Laser lamp | Not supported
Photosensitizer | Feel the strength of the light and turn on the infrared light when it becomes dim; Turn off the infrared light when the light turns on;
Infrared lamp | 1 on the left and 1 on the right, working when the light dims and the video turns black and white; |  | USB disk
White light | When turned on, long press and hold the "take photo button" to turn on/off the white light, which can be used as a lighting and fill light |  | Memoriy Card
Data Function
PTT key | Support soft intercom (APK provided by the customer). When pressing the PTT key, it can be sent by voice, and if not on time, it can only be answered by voice.
Wi Fi Features | Supports 2.4G/5.0G dual mode WIFI |  | WIFI 802.11 a/b/g/n/ac
data interface | TYPE-C, SIM, TF, TYPE-C interface external camera, TYPE-C interface headphones |  | single SIM
USB drive function | Supports USB2.0
USB interface | Support Type-C standard interface
Bluetooth transmission | Support BT 5.1 |  | Supports Bluetooth intercom headphones
Reserved serial port | Supports high-precision positioning |  | Reserved serial port interface
Key functions
Power button | Short press - light up the screen | When turned off: no action; when turned on: LCD screen display on/off
| Long press - switch on/off | When in shutdown mode: long press (press for 3 seconds): turn on; when in startup mode: long press (press for 3 seconds): turn off
PTT key | Short press - intercom | Not pressing: answer; Hold: Speak
record button | Short press - Record | When turned on: start/stop recording; when resting, the screen can light up and start recording at the same time; when turned off: turn on and start recording directly (one click recording function)
SOS button | Long press - alarm | When activating the 4G function, send alarm information to the software backend
record button | Long press - Record | When turned on, start/stop recording; when resting, light up the screen and start recording; when the keyboard pops up, select to move the cursor to the left
Camera button | Short press - take a photo | When turned on: take a photo; when resting, light up the screen and start taking photos; when the keyboard pops up, select the cursor to move to the right
| Long press - turn on/off the flash | When turned on, long press and hold the "take photo button" to turn on/off the white light
Dorland System Control Tech. Co., Ltd.
Add:Room1107, Tower B, Tsinghua Tongfang Technology Square, No.1 Wangzhuang Road,
Haidian District, Beijing, P.R.China
Web: www.dorland-tech.cn Tel: +8610 62198496
Fax: +86 010 62985217 E-mail: tian@dorland.com.cn Moblie: +8613910650041