## 表格_20261027
E1800 Fully Automatic Digital Layflat Album Photo Book Making Machine 1800 sheets/hour
Parameter | Specification
Model | E1800
Max album size | 18 inch 460x920mm
Mini album size | 6 inch 150x300mm
Max album thickness | 50mm
Speed | 1800 sheets per hour
Photo paper width | 150mm~460mm
Photo paper length | 280mm~920mm
Photo paper thickness | 170g~350g
Cardstock Width | 150mm~460mm
Cardstock length | 150mm~460mm
Cardstock Thickness | 0.4mm~0.8mm
Voltage | 220V
Power | 3.5KW
Machine Size | 2970x1200x1400mm (LWH)
Packaging size | Feta Packing: 1140x880x1440mm (LWH)
Main Machine Packing: 1830x1200x1420mm (L*W*H)
Packaging weight | Feta Weight: 250kg
Main Machine: 750kg
Compressed Air | Air pressure: 0.7~0.8 MPa
Air flow: 400L/Min